## Front
NOTE: DF is demand factor. Fill in load & DF columns only. | [21 empty] | 0
Panel Tag:
|  |  | BLDG #: |  | PANEL TAG: | [8 empty] | DATE MODIF.: | [5 empty] | PHASE |  | A |  | B |  | TOTAL |  |  | Note: A, B, C connected and demand loads are calculated using array formulas (use ctrl-shift-enter to enable formula).
LOAD (W) | DF | DEMAND (W) | DESCRIPTION (Item, Room Number[s]): |  |  |  | BKR (A) | CT |  | CT | BKR (A) | DESCRIPTION (Item, Room Number[s]): |  |  | LOAD (W) | DF | DEMAND (W) |  |  | CONNECTED LOAD |  | 0 |  | 0 |  | 0
|  | 0 | [5 empty] | 1 | A | 2 | [6 empty] | 0 |  |  | DEMAND LOAD |  | 0 |  | 0 |  | 0
|  | 0 | [5 empty] | 3 | B | 4 | [6 empty] | 0 |  | DATE |  | TIME | AMPS | KVA | AMPS | KVA | TOTAL KVA | POWER FACTOR | TOTAL KW
|  | 0 | [5 empty] | 5 | A | 6 | [6 empty] | 0 | MAXIMUM MEASURED LOAD | [7 empty] | 0 |  | 0
|  | 0 | [5 empty] | 7 | B | 8 | [6 empty] | 0 | [8 empty] | 0 |  | 0
|  | 0 | [5 empty] | 9 | A | 10 | [6 empty] | 0 | [8 empty] | 0 |  | 0
|  | 0 | [5 empty] | 11 | B | 12 | [6 empty] | 0 | [8 empty] | 0 |  | 0
|  | 0 | [5 empty] | 13 | A | 14 | [6 empty] | 0 | [8 empty] | 0 |  | 0
|  | 0 | [5 empty] | 15 | B | 16 | [6 empty] | 0 | [8 empty] | 0 |  | 0
|  | 0 | [5 empty] | 17 | A | 18 | [6 empty] | 0 | [8 empty] | 0 |  | 0
|  | 0 | [5 empty] | 19 | B | 20 | [6 empty] | 0 | [8 empty] | 0 |  | 0
|  | 0 | [5 empty] | 21 | A | 22 | [6 empty] | 0 | [8 empty] | 0 |  | 0
|  | 0 | [5 empty] | 23 | B | 24 | [6 empty] | 0 | [8 empty] | 0 |  | 0
|  | 0 | [5 empty] | 25 | A | 26 | [6 empty] | 0
|  | 0 | [5 empty] | 27 | B | 28 | [6 empty] | 0 | MAINTENACE LOG | Date |  | Initials | Type |  |  | Date |  | Initials | Type
|  | 0 | [5 empty] | 29 | A | 30 | [6 empty] | 0
|  | 0 | [5 empty] | 31 | B | 32 | [6 empty] | 0
|  | 0 | [5 empty] | 33 | A | 34 | [6 empty] | 0
|  | 0 | [5 empty] | 35 | B | 36 | [6 empty] | 0
|  | 0 | [5 empty] | 37 | A | 38 | [6 empty] | 0
|  | 0 | [5 empty] | 39 | B | 40 | [6 empty] | 0
|  | 0 | [5 empty] | 41 | A | 42 | [6 empty] | 0
|  |  | BLDG: |  |  | FLOOR: |  | ROOM: |  |  |  |  | NEW TAG:
|  |  | RATINGS: | A | V | 1 Phase |  | 3 Wire |  |  | SHORT CIRCUIT RATING: | [6 empty] | Types of Maintenance: ET - Electrical Testing (NETA) ¦ CL - Cleaning ¦ CB - Cycling Breakers ¦ BR (CCT#) - Breaker Replacement w/ CCT #
|  |  | FED FROM: | PANEL TAG: |  |  | BLDG #: |  | ROOM #: |  |  | BREAKER SIZE: |  | FEEDER SIZE: